## Sheet1
xxxx xxxx xxxxx xxPCS BOM (Sample Bill of Materials)
Item # | *Designator | *Qty | Manufacturer | *Mfg Part # | Description / Value | *Package/Footprint | Type | Your Instructions / Notes | Example Vendor URL
1 | D5 | 1 | Wurth | 150060SS75000 | Light emitting diode | 0603 (1608 Metric) | SMD |  | https://www.digikey.com/en/products/detail/w%C3%BCrth-elektronik/150060SS75000/4489903
2 | D1,D2,D3,D4,D6 | 5 | Wurth | 150060VS75000 | Light emitting diode | 0603 (1608 Metric) | SMD |  | https://www.digikey.com/en/products/detail/w%C3%BCrth-elektronik/150060VS75000/4489906
3 | U7 | 1 | Analog Devices | ADM811MARTZ-REEL7 | Power supply supervisor, Manual reset, Threshold 4.38V, SOT-143 | SOT-143 | SMD |  | https://www.digikey.com/en/products/detail/analog-devices-inc/ADM811MARTZ-REEL7/995012
4 | Q1,Q2,Q3 | 3 | Nexperia | BSH111BKR | SOT-23 N-MOSFET enchancement mode transistor, 55V, 210mA, 302mW | SOT-23 | SMD |  | https://www.digikey.com/en/products/detail/nexperia-usa-inc/BSH111BKR/5423826
5 | C1,C4,C8 | 3 | TDK Corporation | C1608X6S1C475K080AC | CAP CER 4.7UF 16V X6S 0603 | 0603 (1608 Metric) | SMD | Do not substitue (because PCB bottom side component height must be < 1.0mm) | https://www.digikey.com/en/products/detail/tdk-corporation/C1608X6S1C475K080AC/3661574
6 | C12 | 1 | YAGEO | CC0603KRX5R5BB224 | CAP CER 0.22UF 6.3V X5R 0603 | 0603 (1608 Metric) | SMD | Do not substitue (because PCB bottom side component height must be < 1.0mm) | https://www.digikey.com/en/products/detail/yageo/CC0603KRX5R5BB224/5883717
7 | J1,J2 | 2 | Hirose Electric Co Ltd | DF40C-100DP-0.4V(51) | Hirose DF40 1.5mm stacked, plug (male) | Non-standard SMD | SMD |  | https://www.digikey.com/en/products/detail/hirose-electric-co-ltd/df40c-100dp-0-4v-51/1969475
8 | Y1 | 1 | Diodes Incorporated | FNETHE025 | XTAL OSC XO 25.0000MHZ CMOS SMD | Non-standard SMD | SMD |  | https://www.digikey.com/en/products/detail/diodes-incorporated/FNETHE025/2273393
9 | C13,C14,C15,C16,C20,C21,C23,C24,C26,C27,C29,C30 | 12 | Murata Electronics | GCM188R72A223KA37J | CAP CER 0.022UF 100V X7R 0603 | 0603 (1608 Metric) | SMD | Do not substitue (because PCB bottom side component height must be < 1.0mm) | https://www.digikey.com/en/products/detail/murata-electronics/GCM188R72A223KA37J/2591966
10 | C31,C32,C33,C34,C35,C36,C37,C38,C39,C40,C41,C42 | 12 | Murata Electronics | GRM033R71A103KA01D | CAP CER 10000PF 10V X7R 0201 | 0201 (0603 Metric) | SMD | Do not substitue (because PCB bottom side component height must be < 1.0mm) | https://www.digikey.com/en/products/detail/murata-electronics/GRM033R71A103KA01D/702460
11 | C2,C5,C9 | 3 | Murata | GRM1885C1H121JA01D | CAP CER 120PF 50V C0G/NP0 0603 | 0603 (1608 Metric) | SMD | Do not substitue (because PCB bottom side component height must be < 1.0mm) | https://www.digikey.com/en/products/detail/murata-electronics/GRM1885C1H121JA01D/586936
12 | C3,C6,C7,C10,C18,C19 | 6 | Murata Electronics | GRM188R60J226MEA0D | CAP CER 22UF 6.3V X5R 0603 | 0603 (1608 Metric) | SMD | Do not substitue (because PCB bottom side component height must be < 1.0mm) | https://www.digikey.com/en/products/detail/murata-electronics/GRM188R60J226MEA0D/4280542
13 | C17 | 1 | Murata Electronics | GRM188R61E225KA12D | CAP CER 2.2UF 25V X5R 0603 | 0603 (1608 Metric) | SMD |  | https://www.digikey.com/en/products/detail/murata-electronics/GRM188R61E225KA12D/4905349
14 | C22,C25,C28 | 3 | Murata Electronics | GRM188R71A225KE15D | CAP CER 2.2UF 10V X7R 0603 | 0603 (1608 Metric) | SMD | Do not substitue (because PCB bottom side component height must be < 1.0mm) | https://www.digikey.com/en/products/detail/murata-electronics/GRM188R71A225KE15D/1033256
15 | C11 | 1 | Murata | GRM188R72A104KA35D | Unpolarized capacitor | 0603 (1608 Metric) | SMD |  | https://www.digikey.com/en/products/detail/murata-electronics/GRM188R72A104KA35D/702549
16 | L1,L2,L3 | 3 | Vishay Dale | IHLP1212ABERR47M11 | FIXED IND 470NH 6.4A 19.5MOHM SMD | Non-standard SMD | SMD | Do not substitue (because PCB bottom side component height must be < 1.0mm) | https://www.digikey.com/en/products/detail/vishay-dale/IHLP1212ABERR47M11/2533920
17 | U9 | 1 | Lattice Semiconductor Corporation | LFE5U-85F-8BG381C | ECP5 FPGA, 84K LUTs, 1.2V, BGA-381 | caBGA 381 ball | SMD |  | https://www.digikey.com/en/products/detail/lattice-semiconductor-corporation/LFE5U-85F-8BG381C/5395911
18 | U8 | 1 | Texas Instruments | LM3880MFX-1AA/NOPB | Simple Power Sequencer, SOT-23-6 | SOT-23-6 | SMD |  | https://www.digikey.com/en/products/detail/texas-instruments/LM3880MFX-1AA-NOPB/1871425
19 | U10 | 1 | Micron Technology Inc. | MT48LC16M16A2P-6A:G | 256M – (16M x 16 bit) Synchronous DRAM (SDRAM), TSOP-II-54 | 54-TSOP II | SMD |  | https://www.digikey.com/en/products/detail/micron-technology-inc/MT48LC16M16A2P-6A-G/4315922
20 | R5,R10,R15,R16,R26 | 5 | YAGEO | RC0603FR-071KL | Resistor, US symbol | 0603 (1608 Metric) | SMD | If substitute, height must be < 1.0mm | https://www.digikey.com/en/products/detail/yageo/RC0603FR-071KL/726843
21 | R4,R9,R14,R22,R23,R24,R25,R36,R39 | 9 | YAGEO | RC0603FR-0710KL | Resistor, US symbol | 0603 (1608 Metric) | SMD | If substitute, height must be < 1.0mm | https://www.digikey.com/en/products/detail/yageo/RC0603FR-0710KL/726880
22 | R2,R7,R12,R17 | 4 | YAGEO | RC0603FR-07100KL | RES 100K OHM 1% 1/10W 0603 | 0603 (1608 Metric) | SMD | If substitute, height must be < 1.0mm | https://www.digikey.com/en/products/detail/yageo/RC0603FR-07100KL/726889
23 | R18,R19,R20 | 3 | YAGEO | RC0603FR-07100KL | RES 100K OHM 1% 1/10W 0603 | 0603 (1608 Metric) | SMD | If substitute, height must be < 1.0mm | https://www.digikey.com/en/products/detail/yageo/RC0603FR-07100KL/726889
24 | R6 | 1 | YAGEO | RC0603FR-07316KL | RES 316K OHM 1% 1/10W 0603 | 0603 (1608 Metric) | SMD | If substitute, height must be < 1.0mm | https://www.digikey.com/en/products/detail/yageo/rc0603fr-07316kl/727153
25 | R1 | 1 | YAGEO | RC0603FR-07453KL | RES 453K OHM 1% 1/10W 0603 | 0603 (1608 Metric) | SMD | If substitute, height must be < 1.0mm | https://www.digikey.com/en/products/detail/yageo/RC0603FR-07453KL/727247
26 | R37,R38 | 2 | YAGEO | RC0603FR-072K2L | Resistor, US symbol | 0603 (1608 Metric) | SMD | If substitute, height must be < 1.0mm | https://www.digikey.com/en/products/detail/yageo/RC0603FR-072K2L/727016
27 | R21,R27,R28,R29,R30,R31,R32,R33,R34,R35 | 10 | YAGEO | RC0603FR-074K7L | Resistor, US symbol | 0603 (1608 Metric) | SMD | If substitute, height must be < 1.0mm | https://www.digikey.com/en/products/detail/yageo/rc0603fr-074k7l/727212
28 | R11 | 1 | YAGEO | RC0603FR-0782K5L | RES 82.5K OHM 1% 1/10W 0603 | 0603 (1608 Metric) | SMD | If substitute, height must be < 1.0mm | https://www.digikey.com/en/products/detail/yageo/rc0603fr-0782k5l/727402
29 | U1,U3,U5 | 3 | Texas Instruments | TPS62823DLCR | 3A Step-Down Converter with DCS-Control, adjustable output, 2.4-5.5V input voltage, QFN-8 | 8-VSON-HR | SMD | If substitute, height must be < 1.0mm | https://www.digikey.com/en/products/detail/texas-instruments/TPS62823DLCR/9593382
30 | U11 | 1 | Winbond Electronics | W25Q128JVSIQ | IC FLASH 128MBIT SPI/QUAD 8SOIC | 8-SOIC | SMD |  | https://www.digikey.com/en/products/detail/winbond-electronics/W25Q128JVSIQ/5803943
Need a quick and accurante quote? Need an efficient production? Please read SMT Ordering Necessary Files & Info in 1 minute. Thank you very much!
Click for Instructions on How to Create a BOM