## bom
PSU Board
Pieces | 3
Part | Designator | Qty/Board | Order Qty | MPN | In cart? | Digikey
DC Barrel Input
2.1x5.5mm DC barrel, 8A, 24V | J1 | 1 | 3 | PJ-063AH | ✅ | https://www.digikey.com/en/products/detail/cui-devices/PJ-063AH/2161208
56uF Al poly electrolytic 35V | C1 | 0 | 2 | PCV1V560MCL1GS | ✅ | https://www.digikey.com/en/products/detail/nichicon/PCV1V560MCL1GS/2618771
1UF 50V CAP CER X5R 0603 |  |  | 0 | UMK107BJ105KA-T | ❌ | https://www.digikey.com/en/products/detail/taiyo-yuden/UMK107BJ105KA-T/2178919
DIODE ZENER 33V 500MW SOD523 | DZ1 | 1 | 3 | MM5Z33VT1G | ✅ | https://www.digikey.com/en/products/detail/onsemi/MM5Z33VT1G/921089
RES 10 OHM 1% 1/10W 0603 |  |  | 0 | RC0603FR-0710RL | ❌ | https://www.digikey.com/en/products/detail/yageo/RC0603FR-0710RL/726879
Resistor 1k/0.1% 0603 |  |  | 0 | ERA−3AEB102V | ❌ | https://www.digikey.com/en/products/detail/panasonic-electronic-components/ERA-3AEB102V/1465854
Red test point, 0.1" | TP5,TP6 | 2 | 6 | 5000 | ✅ | https://www.digikey.com/en/products/detail/keystone-electronics/5000/255326
Black test point, 0.1" | TP1 | 1 | 3 | 5001 | ✅ | https://www.digikey.com/en/products/detail/keystone-electronics/5001/255327
Yellow test point, 0.1" | TP4 | 1 | 3 | 5004 | ✅ | https://www.digikey.com/en/products/detail/keystone-electronics/5004/362669
RES 10K OHM 1% 1/10W 0603 | R1,R11,R16,R25 | 4 | 12 | RC0603FR-0710KL | ✅ | https://www.digikey.com/en/products/detail/yageo/RC0603FR-0710KL/726880
RES 1K OHM 1% 1/10W 0603 | R2,R7,R12,R17,R26 | 5 | 15 | RC0603FR-071KL | ✅ | https://www.digikey.com/en/products/detail/yageo/RC0603FR-071KL/726843
LED yellow 0603 | D1 | 1 | 3 | 150060YS75000 | ✅ | https://www.digikey.com/en/products/detail/w%C3%BCrth-elektronik/150060YS75000/4489909
LED amber 0603 | D3 | 1 | 3 | 150060AS75000 | ✅ | https://www.digikey.com/en/products/detail/würth-elektronik/150060AS75000/10468254
Fuse holder 5x20mm | F1 | 1 | 3 | 696103101002 | ✅ | https://www.digikey.com/en/products/detail/w%C3%BCrth-elektronik/696103101002/7244555
Fuse 3.15A 5x20mm | F1 (3A fuse) | 1 | 3 | 0034.3122 | ✅ | https://www.digikey.com/en/products/detail/schurter-inc/0034-3122/639682
Fuse 5A 5x20mm | F1 (5A fuse) | 1 | 3 | 0034.3124 | ✅ | https://www.digikey.com/en/products/detail/schurter-inc/0034-3124/639681
Fuse 10A 5x20mm | F1 (10A fuse) | 1 | 3 | 0034.3127 | ✅ | https://www.digikey.com/en/products/detail/schurter-inc/0034-3127/640142
Fuse 20A 5x20mm | F1 (20A fuse) | 1 | 3 | 0034.3130 | ✅ | https://www.digikey.com/en/products/detail/schurter-inc/0034-3130/639761
2x3 0.1" headers male | J4,J5,J6,J7,J8,J9 | 6 | 18 | 61300311121 | ✅ | https://www.digikey.com/en/products/detail/w%C3%BCrth-elektronik/61300311121/4846825
2 x 3 gang jumper shunt 0.1" (3 circuits x 3A each) | - | 6 | 10 | MSBG-03-G | ✅ | https://www.digikey.com/en/products/detail/adam-tech/MSBG-03-G/9830986
SSC54-E3/57T (Schottky 5A / Vf=490mV) | D2,D5 | 2 | 6 | SSC54-E3/57T | ✅ | https://www.digikey.com/en/products/detail/vishay-general-semiconductor-diodes-division/SSC54-E3-57T/1091564
5V Buck
TPS565247DRLR IC REG BUCK ADJ 6A SOT563 | U1 | 1 | 3 | TPS565247DRLR | ✅ | https://www.digikey.com/en/products/detail/texas-instruments/TPS565247DRLR/16585647
RES 220K OHM 1% 1/10W 0603 | R5 | 1 | 3 | RC0603FR-07220KL | ✅ | https://www.digikey.com/en/products/detail/yageo/RC0603FR-07220KL/727062
RES 30K OHM 1% 1/10W 0603 | R6 | 1 | 3 | RC0603FR-0730KL | ✅ | https://www.digikey.com/en/products/detail/yageo/RC0603FR-0730KL/727140
RES 20K OHM 1% 1/10W 0603 | R4 | 1 | 3 | RC0603FR-0720KL | ✅ | https://www.digikey.com/en/products/detail/yageo/RC0603FR-0720KL/727040
RES 100K OHM 1% 1/10W 0603 | R3,R18,R19,R20,R21,R27 | 2 | 6 | RC0603FR-07100KL | ✅ | https://www.digikey.com/en/products/detail/yageo/RC0603FR-07100KL/726889
33pF 5% C0G/NP0 50V 0402 | C9 | 1 | 50 | GRM1555C1H330JA01D | ✅ | https://www.digikey.com/en/products/detail/murata-electronics/GRM1555C1H330JA01D/3693846
CAP CER 22UF 10V X7R 1206 | C5,C6,C7,C8 | 4 | 12 | GRM31CR71A226KE15L | ✅ | https://www.digikey.com/en/products/detail/murata-electronics/GRM31CR71A226KE15L/2039036
CAP CER 0.1UF 50V X7R 0603 | C10 | 1 | 3 | GCM188R71H104KA57D | ✅ | https://www.digikey.com/en/products/detail/murata-electronics/GCM188R71H104KA57D/1641653
CAP CER 10UF 25V X5R 0805 | C3,C4 | 2 | 6 | GRM21BR61E106MA73L | ✅ | https://www.digikey.com/en/products/detail/murata-electronics/GRM21BR61E106MA73L/4905533
CAP CER 0.1UF 100V X7R 0603 | C2,C18 | 1 | 3 | GRM188R72A104KA35D | ✅ | https://www.digikey.com/en/products/detail/murata-electronics/GRM188R72A104KA35D/702549
FIXED IND 2.2UH 14.5A 9.41 MOHM | L1 | 1 | 3 | IHLP3232DZER2R2M11 | ✅ | https://www.digikey.com/en/products/detail/vishay-dale/IHLP3232DZER2R2M11/2616972
Diode Power Mux
SSC53L-E3/57T (Schottky 5A / Vf=450mV) | D4 | 1 | 3 | SSC53L-E3/57T | ✅ | https://www.digikey.com/en/products/detail/vishay-general-semiconductor-diodes-division/SSC53L-E3-57T/1091563
LED green 0603 | D6,D7,D8,D9 | 4 | 12 | 150060VS75000 | ✅ | https://www.digikey.com/en/products/detail/w%C3%BCrth-elektronik/150060VS75000/4489906
Voltage Rails
2mΩ 1% 1W 1206 current shunt resistor | R10,R15,R24 | 3 | 9 | CSNL1206FT2L00 | ✅ | https://www.digikey.com/en/products/detail/stackpole-electronics-inc/CSNL1206FT2L00/1788091
INA210BIDCK SC-88/SOT-363 current sense amp (gain 200 V/V) |  |  | 0 | INA210BIDCKR | ❌ | https://www.digikey.com/en/products/detail/texas-instruments/INA210BIDCKR/3588712
INA211BIDCK SC-88/SOT-363 current sense amp (gain 500 V/V) | U3,U5,U9 | 3 | 9 | INA211BIDCKT | ✅ | https://www.digikey.com/en/products/detail/texas-instruments/INA211BIDCKT/3675147
TPS62823DLC 3A buck | U2,U4,U8 | 3 | 9 | TPS62823DLCR | ✅ | https://www.digikey.com/en/products/detail/texas-instruments/TPS62823DLCR/9593382
470nH IHLP1212 | L2,L3,L4 | 3 | 9 | IHLP1212AEERR47M11 | ✅ | https://www.digikey.com/en/products/detail/vishay-dale/IHLP1212AEERR47M11/2533925
CAP CER 4.7UF 10V X5R 0805 | C11,C14,C19 | 3 | 9 | C0805C475K8PAC7800 | ✅ | https://www.digikey.com/en/products/detail/kemet/C0805C475K8PAC7800/551599
120pF C0G NP0 0805 | C12 | 1 | 3 | KGM21BCG1H121JT | ✅ | https://www.digikey.com/en/products/detail/kyocera-avx/KGM21BCG1H121JT/563427
120pF C0G NP0 0603 | C15,C20 | 2 | 6 | GRM1885C1H121JA01D | ✅ | https://www.digikey.com/en/products/detail/murata-electronics/GRM1885C1H121JA01D/586936
100K 1% 0805 R | R9,R14,R23 | 3 | 9 | CRCW0805100KFKEA | ✅ | https://www.digikey.com/en/products/detail/vishay-dale/CRCW0805100KFKEA/1175865
453K 1% 0805 R | R8 | 1 | 3 | ERJ-6ENF4533V | ✅ | https://www.digikey.com/en/products/detail/panasonic-electronic-components/ERJ-6ENF4533V/112114
316K 1% 0805 | R13 | 1 | 3 | ERJ-6ENF3163V | ✅ | https://www.digikey.com/en/products/detail/panasonic-electronic-components/ERJ-6ENF3163V/112009
82.5K 1% 0805 | R22 | 1 | 3 | ERJ-6ENF8252V | ✅ | https://www.digikey.com/en/products/detail/panasonic-electronic-components/ERJ-6ENF8252V/111771
CAP CER 47UF 6.3V X5R 1206 | C13 | 1 | 3 | GRM31CR60J476KE19L | ✅ | https://www.digikey.com/en/products/detail/murata-electronics/GRM31CR60J476KE19L/2548176
CAP CER 22UF 6.3V X5R 0603 | C16,C17,C21 | 3 | 9 | GRM188R60J226MEA0D | ✅ | https://www.digikey.com/en/products/detail/murata-electronics/GRM188R60J226MEA0D/4280542
MOSFET N-CH 55V 210MA TO236AB SOT-23-3 | Q1,Q2,Q3 | 3 | 9 | BSH111BKR | ✅ | https://www.digikey.com/en/products/detail/nexperia-usa-inc/BSH111BKR/5423826
Power Supervisor
811M IC SUPERVISOR 1 CHANNEL SOT143-4 | U6 | 0 | 0 | ADM811MARTZ-REEL7 | ❌ | https://www.digikey.com/en/products/detail/analog-devices-inc/ADM811MARTZ-REEL7/995012
IC PWR SUPPLY SEQUENCER SOT23-6 | U7 | 0 | 0 | LM3880MFE-1AA/NOPB | ❌ | https://www.digikey.com/en/products/detail/texas-instruments/LM3880MFE-1AA-NOPB/2034896
Board I/O
1x8 male 0.1 pin header (for ISENSE analog inputs) | J3 |  | 0 | 61300811121 | ❌ | https://www.digikey.com/en/products/detail/w%C3%BCrth-elektronik/61300811121/4846839
REMALE 2x8 (16 contacts) R/A receptacle gold (for power conns) | - |  | 0 | PPPC082LJBN-RC | ❌ | https://www.digikey.com/en/products/detail/sullins-connector-solutions/PPPC082LJBN-RC/776019
MALE 2x8 (16 contacts) R/A pins gold (for power conns) | J2 | 1 | 3 | 61301621021 | ✅ | https://www.digikey.com/en/products/detail/w%C3%BCrth-elektronik/61301621021/4846855
Experimental TI TPS259480A Power Mux