## Sheet1
OSH Park PCB thicknesses (mm) | [5 empty] | Spacing for 1.5mm Hirose |  | Spacing for 3.0mm Hirose |  |  | Motherboard Top/Bottom PCBs
2-layer |  | 4-layer service |  | 6-layer service
0.0152 |  | 0.0152 |  | 0.0152 |  | top board | 1.6mm - 2.4mm | top board | 1.6mm |  | What is heighest component height of bottom PCB? (for choosing standoff)
0.0152 |  | 0.0152 |  | 0.0152 |  | standoff | 1.5mm | standoff | 3.0mm |  | VGA connector | 12.58
0.0356 |  | 0.0432 |  | 0.0432 |  | bottom board | 1.6mm | bottom board | 1.6mm |  | XM1 (HDMI in) | 15.55
1.524 |  | 0.1999 |  | 0.1107 |  | hex nut | 2.0mm | hex nut | 2.0mm |  | PDBooster | 44.65 |  | 8.55mm for male pins on top and bottom, PCB is 24.55mm high, plus 3mm clearance for bottom side components of top motherboard PCB
0.0356 |  | 0.0175 |  | 0.0175 |  | clearance | 2.0mm | clearance | 2.0mm | <--- to ensure the screw can extend slightly past the nut for full thread engagement, and for any tolerances in the stackup
0.0152 |  | 0.9906 |  | 0.1016 | [6 empty] | Recommended spacer: | 53mm
0.0152 |  | 0.0175 |  | 0.0175 |  | screw length (min) | 8.7 | screw length (min) | 10.2
|  | 0.1999 |  | 0.9256 |  | screw length (max) | 9.5 | screw length (max) | 11 |  | PDBooster recommendation: | PCB can extend left and right by 500 mils each (total 1,000 mils + 441 mils on top of center connector)
1.656 | mm | 0.0432 |  | 0.0175 | [7 empty] | PCB can extend either:
|  | 0.0152 |  | 0.1016 |  | Recommended: 8.5mm, 9mm or 10mm |  | Recommended: 10mm, 11mm or 12 |  |  |  |  | - WITH TOP PINS: up 16.5mm (651 mils) above courtyard top of bottom R/A; total PCB height is 24.55mm (967 mils)
|  | 0.0152 |  | 0.0175 | [8 empty] | - WITHOUT TOP PINS: up 22.3 mm (880 mils) above courtyard top of bottom R/A footprint; total PCB height is 30.8 mm (1,212 mils)
0.1107
|  | 1.5726 | mm | 0.0432
0.0152
0.0152
|  |  |  | 1.5674 | mm