## ECP5 Ramp Rates
Requirements from ECP5 Datasheet §3.3
| Min | Max
All supplies | 0.1 | 10 | V · ms-1
VCCAUX |  | 30 | V · ms-1 | (addl requirement)
Deriving Ramp Times for Each Rail
1.1 | [12 empty] | % error | abs diff
Ranges from | 0 | V | to | 1.1 | V | ==> | 1.1 | Δ V
in min time | 0.011 | sec | = | 11000 | usec | ==> | 100 | V · s-1 | = | 0.1 | V · ms-1 | ✅ | 1.388e-14% | 0
in max time | 0.00011 | sec | = | 110 | usec | ==> | 10000 | V · s-1 | = | 10 | V · ms-1 | ✅ | 1.776e-14% | 0
1.2 | [12 empty] | % error | abs diff
Ranges from | 0 | V | to | 1.2 | V | ==> | 1.2 | Δ V
in min time | 0.012 | sec | = | 12000 | usec | ==> | 100 | V · s-1 | = | 0.1 | V · ms-1 | ✅ | 0% | 0
in max time | 0.00012 | sec | = | 120 | usec | ==> | 10000 | V · s-1 | = | 10 | V · ms-1 | ✅ | 0% | 0
2.5 | [12 empty] | % error | abs diff
Ranges from | 0 | V | to | 2.5 | V | ==> | 2.5 | Δ V
in min time | 0.025 | sec | = | 25000 | usec | ==> | 100 | V · s-1 | = | 0.1 | V · ms-1 | ✅ | 0% | 0
in max time | 0.00025 | sec | = | 250 | usec | ==> | 10000 | V · s-1 | = | 10 | V · ms-1 | ✅ | 0% | 0
3.3 | [12 empty] | % error | abs diff
Ranges from | 0 | V | to | 3.3 | V | ==> | 3.3 | Δ V
in min time | 0.033 | sec | = | 33000 | usec | ==> | 100 | V · s-1 | = | 0.1 | V · ms-1 | ✅ | 1.388e-14% | 0
in max time | 0.00033 | sec | = | 330 | usec | ==> | 10000 | V · s-1 | = | 10 | V · ms-1 | ✅ | 0% | 0
Conclusion: all soft starts should be >0.33ms and <11 ms

## Test Loads
V=IR
P=I*I*R
V (V) | I (A) | R (Ω) | P (W)
20 | 3 | 6.6667 | 60
20 | 5 | 4 | 100
15 | 3 | 5 | 45 | x
12 | 3 | 4 | 36 | x
9 | 3 | 3 | 27 | x
5 | 3 | 1.6667 | 15
3.3 | 10 | 0.33 | 33
3.3 | 3 | 1.1 | 9.9
3.3 | 2 | 1.65 | 6.6
3.3 | 1 | 3.3 | 3.3
3.3 | 0.5 | 6.6 | 1.65
1.1 | 10 | 0.11 | 11 | x
1.1 | 3 | 0.36667 | 3.3
1.1 | 2 | 0.55 | 2.2
1.1 | 0.5 | 2.2 | 0.55
24 | 5 | 4.8 | 120
24 | 2.5 | 9.6 | 60
12 | 5 | 2.4 | 60
12 | 2.5 | 4.8 | 30

## INA250
INA250 Variants (A1,A2,A3,A4)
Min | 0 | A
Max | 10 | A
| Gain (V/A) | VOUT at Min | VOUT at Max
A1 | 0.2 | 0 | 2 | <-- can sense with 3.3V ADC inputs, no resistor divider
A2 | 0.5 | 0 | 5
A3 | 0.8 | 0 | 8
A4 | 2 | 0 | 20

## Shunt R Calcs
Yellow | = change cell
Gray text | = don’t change
Shunt Resistor
V+ | 1.1 | V
R_SENSE | 0.002 | Ω | = | 2 | mΩ | CSNL1206FT2L00 | 1206 2mΩ 1% 1W |  | https://www.digikey.com/en/products/detail/stackpole-electronics-inc/CSNL1206FT2L00/1788091
Current | 3 | A | = | 3000 | mA
V_drop | 0.006 | V | = | 6 | mV
V+ after drop | 1.094 | V
P | 0.018 | W | = | 18 | mW
Gain Error for INA21x Devices
INA210 | <-- use > 3A (i.e., 5V and 12V) |  |  |  |  | INA210
I_LOAD | 3 | A | = | 3000 | mA | R_s | 10 | Ω | (see datasheet 6.4.1)
R_SHUNT | 0.002 | Ω | = | 2 | mΩ | Gain Error factor | 0.9901
Gain | 200 |  |  |  |  | Gain error %age | 0.9901 | %
V_REF | 0 | V | = | GND
V_OUT | 1.2 | V | = | 1200 | mV
INA211 | <-- use for <= 3A (3.3V, 1.1V, 2.5V) |  |  |  |  | INA214
I_LOAD | 3 | A | = | 3000 | mA | R_s | 10 | Ω
R_SHUNT | 0.002 | Ω | = | 2 | mΩ | Gain Error factor | 0.99108
Gain | 500 |  |  |  |  | Gain error %age | 0.89197 | %
V_REF | 0 | V | = | GND
V_OUT | 3 | V | = | 3000 | mV
SC70 package = INA21xBIDCK{Tape/Reel] |  |  |  |  | *

## LM21212-2
RT | 8300
RB | 10000
VOUT | 1.098
t_SS | 0.00033 | sec | = | 330 | usec
I_SS | 2e-06 | A
C_SS | 1.1e-09 | F | = | 0.0011 | uF
|  |  |  | 1.1 | nF
t_SS minimum of 500 usec even with no C_SS cap.
Calculating R_ADJ (to set freq)
Desired f_SW | 1163.4038 | kHz |  | Must be b/t 300 and 1550 kHz
R_ADJ | 47 | kΩ

## TPS565247
Minimum Inductor
V_in | 12 | V
V_out | 5 | V
f_sw | 550000 | Hz | per Fig 6.8
NOC_min
L (min)
V_OUT FB Resistor Calcs
R_TOP (R5) | 220 | kΩ
R_BOT (R6) | 30 | kΩ
V_OUT | 5 | V

## TPS25948
TPS259480A | 0A variant -> auto-retry and always reverse current blocking
red = you must redo these manually each time you change system paramteres
Yellow = editable
Orange = calculated for you
Dark orange = calculated for you, intermediate value
Datasheet Parameters
R_ON | 0.0122 | Ω | = | 12.2 | mΩ
R_ON worst case | 0.02 | Ω | = | 20 | mΩ
FLTn goes low if: | overtemperature, persistent overcurrent
SPLYGD goes high if | EN>V_SD, no UVLO, no OVLO, no in-rush
Enable voltage on EN/UVLO pin | 5 | V
Min voltage on OVLO pin | 0.5 | V
Max voltage on OVLO pin | 1.5 | V
V_UVLO(F,falling) | 1.1 | V
V_UVLO(R,rising) | 1.2 | V
V_SD(F,falling) | 0.75 | V
V_OV(R,rising) | 1.2 | V
V_OV(F,falling) | 1.1 | V
I_dvdt | 5.3 | μA |  | dVdt pin charging current
t_SWOV | 85.3 | μs
t_SWRCB | 46.5 | μs
G_IMON | 133 | μA/A
Desired System Parameters
V_IN | 20 | V |  | ==>5.2
Overvoltage Threshold (V_OVLO) | 22 | V |  | ==>5.5
Undervoltage Threshold (V_UVLO) | 4.5 | V
Overcurrent Threshold (I_LIM) | 5 | A
C_OUT | 47 | uF
Output rise time (t_R) | 5 | ms
t_ITIMER | 1 | ms |  | time that overcurrent is allowed before current limiting kicks in, for transients
C_dvdt Calculation for Slew Rate
SRON | 4 | V/ms |  | slew rate based on desired output rise time above
INRUSH current | 188 | mA | = | 0.188 | A
C_dvdt | 1.25 | nF |  | cap required to limit inrush current based on desired output rise time and C_OUT value
PD_INRUSH | 1.88 | W
Time to thermal shutdown | 10000 | ms |  | get from datasheet figure 8-4 using PD_INRUSH
Is time to thermal shutdown > t_R? | ✅
R_ILM and C_ITIMER Calculation
R_ILM | 966.8 | Ω
R_ILM closest 1% E96 cap | 953 | Ω
C_ITIMER
R1, R2, R3 and R4, R5 Calculations
R1 | 470 | kΩ |  | 470k recommented in datasheet
(R2¦¦R3) exact | 24.737 | kΩ
V_IN(UVLO(F)) exact | 21.9999 | V |  | ✅ | 10mA tolerance; goal seeked by modifying R2 to set this cell to desired V_OVLO
R3
R1+R2+R3
V_IN(OV(F)) exact |  |  |  | ❌ | 10mA tolerance; goal seeked by modifying R2 to set this cell to desired V_OVLO
R2 exact | 20 | kΩ
R3 exact | 30 | kΩ
Check | 12 | kΩ
R2 E96 | 24.3
V_IN(OV) | 24.4099 | V |  | ❌ | 50mA tolerance; keep trying different E96 values until this is ✅
R3
Voltage Drop
Min Current Scenario | [5 empty] | Max Current Scenario
V_IN | 5.2 | V |  |  |  | 5.2 | V
Current | 0.05 | A | = | 50 | mA | 5 | A | = | 5000 | mA
V_drop | 0.001 | V | = | 1 | mV | 0.1 |  | = | 100 | mV
VOUT | 5.199 | V |  |  |  | 5.1 | V
Power disipation | 5e-05 | W | = | 0.05 | mW | 0.5 |  | = | 500 | mW

## E96 Series
R in Ω
1
1.02
1.05
1.07
1.1
1.13
1.15
1.18
1.21
1.24
1.27
1.3
1.33
1.37
1.4
1.43
1.47
1.5
1.54
1.58
1.62
1.65
1.69
1.74
1.78
1.82
1.87
1.91
1.96
2
2.05
2.1
2.15
2.21
2.26
2.32
2.37
2.43
2.49
2.55
2.61
2.67
2.74
2.8
2.87
2.94
3.01
3.09
3.16
3.24
3.32
3.4
3.48
3.57
3.65
3.74
3.83
3.92
4.02
4.12
4.22
4.32
4.42
4.53
4.64
4.75
4.87
4.99
5.11
5.23
5.36
5.49
5.62
5.76
5.9
6.04
6.19
6.34
6.49
6.65
6.81
6.98
7.15
7.32
7.5
7.68
7.87
8.06
8.25
8.45
8.66
8.87
9.09
9.31
9.53
9.76
10
10.2
10.5
10.7
11
11.3
11.5
11.8
12.1
12.4
12.7
13
13.3
13.7
14
14.3
14.7
15
15.4
15.8
16.2
16.5
16.9
17.4
17.8
18.2
18.7
19.1
19.6
20
20.5
21
21.5
22.1
22.6
23.2
23.7
24.3
24.9
25.5
26.1
26.7
27.4
28
28.7
29.4
30.1
30.9
31.6
32.4
33.2
34
34.8
35.7
36.5
37.4
38.3
39.2
40.2
41.2
42.2
43.2
44.2
45.3
46.4
47.5
48.7
49.9
51.1
52.3
53.6
54.9
56.2
57.6
59
60.4
61.9
63.4
64.9
66.5
68.1
69.8
71.5
73.2
75
76.8
78.7
80.6
82.5
84.5
86.6
88.7
90.9
93.1
95.3
97.6
100
102
105
107
110
113
115
118
121
124
127
130
133
137
140
143
147
150
154
158
162
165
169
174
178
182
187
191
196
200
205
210
215
221
226
232
237
243
249
255
261
267
274
280
287
294
301
309
316
324
332
340
348
357
365
374
383
392
402
412
422
432
442
453
464
475
487
499
511
523
536
549
562
576
590
604
619
634
649
665
681
698
715
732
750
768
787
806
825
845
866
887
909
931
953
976
1000
1020
1050
1070
1100
1130
1150
1180
1210
1240
1270
1300
1330
1370
1400
1430
1470
1500
1540
1580
1620
1650
1690
1740
1780
1820
1870
1910
1960
2000
2050
2100
2150
2210
2260
2320
2370
2430
2490
2550
2610
2670
2740
2800
2870
2940
3010
3090
3160
3240
3320
3400
3480
3570
3650
3740
3830
3920
4020
4120
4220
4320
4420
4530
4640
4750
4870
4990
5110
5230
5360
5490
5620
5760
5900
6040
6190
6340
6490
6650
6810
6980
7150
7320
7500
7680
7870
8060
8250
8450
8660
8870
9090
9310
9530
9760
10000
10200
10500
10700
11000
11300
11500
11800
12100
12400
12700
13000
13300
13700
14000
14300
14700
15000
15400
15800
16200
16500
16900
17400
17800
18200
18700
19100
19600
20000
20500
21000
21500
22100
22600
23200
23700
24300
24900
25500
26100
26700
27400
28000
28700
29400
30100
30900
31600
32400
33200
34000
34800
35700
36500
37400
38300
39200
40200
41200
42200
43200
44200
45300
46400
47500
48700
49900
51100
52300
53600
54900
56200
57600
59000
60400
61900
63400
64900
66500
68100
69800
71500
73200
75000
76800
78700
80600
82500
84500
86600
88700
90900
93100
95300
97600
100000
102000
105000
107000
110000
113000
115000
118000
121000
124000
127000
130000
133000
137000
140000
143000
147000
150000
154000
158000
162000
165000
169000
174000
178000
182000
187000
191000
196000
200000
205000
210000
215000
221000
226000
232000
237000
243000
249000
255000
261000
267000
274000
280000
287000
294000
301000
309000
316000
324000
332000
340000
348000
357000
365000
374000
383000
392000
402000
412000
422000
432000
442000
453000
464000
475000
487000
499000
511000
523000
536000
549000
562000
576000
590000
604000
619000
634000
649000
665000
681000
698000
715000
732000
750000
768000
787000
806000
825000
845000
866000
887000
909000
931000
953000
976000

## IRF9540NS
V_SD Voltage Drop at 5A
R_DS(on)max | 0.117 | Ω
V_SD | 5 | V
I_D | 5 | A
V_SD Voltage Drop | 0.585
for https://www.infineon.com/dgdl/irf9540nspbf.pdf?fileId=5546d462533600a401535611d92a1dca
NMOS with lower R_ds(on) |  | https://www.vishay.com/docs/67997/sqj402ep.pdf