## Sheet1
Desc | Parts | Actual Qty | Order Qty | Price | Subtotal | In basket? | Vendor URL | Mfgr | MPN | Notes
HDMI IO Board for CM Rev 1
# of boards | 3
FT4232H LFQP-64 | U1 | 1 | 3 | 6.35 | 19.05 | ✅ | https://www.digikey.com/en/products/detail/ftdi-future-technology-devices-international-ltd/FT4232HL-REEL/1986055 | FTDI | FT4232HL
EEPROM, 93LC56BT | U2 | 1 | 3 | 0.3 | 0.9 | ✅ | https://www.digikey.com/en/products/detail/microchip-technology/93LC56BT-I-OT/572825 | Microchip Technology | 93LC56BT-I/OT
USB-C receptacle thru-hole GCT USB4110-GF-A | J1 | 1 | 3 | 1.16 | 3.48 | ❌ | https://www.digikey.com/en/products/detail/gct/USB4110-GF-A/10384547 | GCT | USB4110-GF-A
RES 1K OHM 1% 1/8W 0805 |  |  | 0 | 0.1 | 0 | ❌ | https://www.digikey.com/en/products/detail/yageo/RC0805FR-071KL/727444 | YAGEO | RC0805FR-071KL
RES 4.7K OHM 1% 1/8W 0805 |  |  | 0 | 0.0133 | 0 | ❌ | https://www.digikey.com/en/products/detail/yageo/rc0805fr-074k7l/727929 | YAGEO | RC0805FR-074K7L
RES 2.2K OHM 1% 1/8W 0805 |  |  | 0 | 0.0133 | 0 | ❌ | https://www.digikey.com/en/products/detail/yageo/RC0805FR-072K2L/727676 | YAGEO | RC0805FR-072K2L
RES 5.1K OHM 1% 1/8W 0805 |  |  | 0 | 0.1 | 0 | ❌ | https://www.digikey.com/en/products/detail/yageo/rc0805fr-075k1l/727988 | YAGEO | RC0805FR-075K1L
RES 10K OHM 1% 1/8W 0805 |  |  | 0 | 0.1 | 0 | ❌ | https://www.digikey.com/en/products/detail/yageo/RC0805FR-0710KL/727535 | YAGEO | RC0805FR-0710KL
RES 12K OHM 1% 1/8W 0805 |  |  | 0 | 0.025 | 0 | ❌ | https://www.digikey.com/en/products/detail/yageo/RC0805FR-0712KL/727568 | YAGEO | RC0805FR-0712KL
Ferrite bead 600 ohms @100mhz 0603 0.6A |  |  | 0 | 0.16 | 0 | ❌ | https://www.digikey.com/en/products/detail/murata-electronics/BLM21AG601SN1D/584251 | Murata | BLM21AG601SN1D
CAP CER 0.1UF 50V X7R 0805 |  |  | 0 | 0.08 | 0 | ❌ | https://www.digikey.com/en/products/detail/yageo/CC0805KRX7R9BB104/302874 | YAGEO | CC0805KRX7R9BB104
CAP CER 4.7UF 25V X5R 0805 |  |  | 0 | 0.181 | 0 | ❌ | https://www.digikey.com/en/products/detail/yageo/CC0805KKX5R8BB475/5195277 | YAGEO | CC0805KKX5R8BB475
CAP CER 10UF 25V X5R 0805 |  |  | 0 | 0.33 | 0 | ❌ | https://www.digikey.com/en/products/detail/yageo/CC0805KKX5R8BB106/5195275 | YAGEO | CC0805KKX5R8BB106
Current Boost Board Rev 1
# of boards | 3
TPS25730D |  |  | 0 | 2.4 | 0 | ❌ | https://www.digikey.com/en/products/detail/texas-instruments/TPS25730DREFR/22147394 | TI | TPS25730DREFR
CAP CER 10UF 25V X5R 0805 | C1,C2 | 2 | 6 | 0.33 | 1.98 | ❌ | https://www.digikey.com/en/products/detail/yageo/CC0805KKX5R8BB106/5195275 | YAGEO | CC0805KKX5R8BB106
DF40-to-breadboard Adapter PCB Rev 1
# of boards | 3
DF40 receptacle |  | 1 | 3 | 1.76 | 5.28 | ✅ | https://www.digikey.com/en/products/detail/hirose-electric-co-ltd/DF40C-100DS-0-4V-51/1969476 | Hirose | DF40C-100DS-0.4V(51)
16-pin male 0.1 header strip 1x16 |  | 1 | 3 | 0.68 | 2.04 | ✅ | https://www.digikey.com/en/products/detail/harwin-inc/M20-9991645/3921260 | Harwin | M20-9991645
CAP CER 47UF 10V X5R 0805 |  | 1 | 10 | 0.45 | 4.5 | ✅ | https://www.digikey.com/en/products/detail/murata-electronics/GRM21BR61A476ME15L/4905529 | Murata | GRM21BR61A476ME15L
CAP CER 0.1UF 50V X7R 0805 |  | 1 | 10 | 0.08 | 0.8 | ✅ | https://www.digikey.com/en/products/detail/yageo/CC0805KRX7R9BB104/302874 | YAGEO | CC0805KRX7R9BB104