## bom
PSU 5V_OUT Board (eFuse Version)
Pieces | 3
Part | Designator | Qty/Board | Order Qty | MPN | In cart? | Digikey
2.1x5.5mm DC barrel, 8A, 24V | J1 | 1 | 2 | PJ-063AH | ❌ | https://www.digikey.com/en/products/detail/cui-devices/PJ-063AH/2161208
56uF Al poly electrolytic 35V | C1 | 1 | 3 | PCV1V560MCL1GS | ❌ | https://www.digikey.com/en/products/detail/nichicon/PCV1V560MCL1GS/2618771
1UF 50V CAP CER X5R 0603 | C2, C3 | 1 | 3 | UMK107BJ105KA-T | ❌ | https://www.digikey.com/en/products/detail/taiyo-yuden/UMK107BJ105KA-T/2178919
DIODE ZENER 33V 500MW SOD523 | DZ1 | 1 | 3 | MM5Z33VT1G | ❌ | https://www.digikey.com/en/products/detail/onsemi/MM5Z33VT1G/921089
NIS5420MT6 IC ELECTRONIC FUSE 10% 10WDFN | U1 | 1 | 3 | NIS5420MT6TXG | ❌ | https://www.digikey.com/en/products/detail/onsemi/NIS5420MT6TXG/13559895
RES 10 OHM 1% 1/10W 0603 | R1 | 1 | 3 | RC0603FR-0710RL | ❌ | https://www.digikey.com/en/products/detail/yageo/RC0603FR-0710RL/726879
Resistor 1k/0.1% 0603 | R2 | 1 | 3 | ERA−3AEB102V | ❌ | https://www.digikey.com/en/products/detail/panasonic-electronic-components/ERA-3AEB102V/1465854
Red test point, 0.1" | TP4 | 1 | 3 | 5000 | ❌ | https://www.digikey.com/en/products/detail/keystone-electronics/5000/255326
Black test point, 0.1" | TP1 | 1 | 3 | 5001 | ❌ | https://www.digikey.com/en/products/detail/keystone-electronics/5001/255327
Yellow test point, 0.1" | TP2 | 1 | 3 | 5004 | ❌ | https://www.digikey.com/en/products/detail/keystone-electronics/5004/362669
RES 10K OHM 1% 1/10W 0603 | R3,R4,R9 | 3 | 9 | RC0603FR-0710KL | ❌ | https://www.digikey.com/en/products/detail/yageo/RC0603FR-0710KL/726880
RES 1K OHM 1% 1/10W 0603 | R10 | 3 | 9 | RC0603FR-071KL | ❌ | https://www.digikey.com/en/products/detail/yageo/RC0603FR-071KL/726843
LED green 0603 | D3 | 1 | 3 | 150060VS75000 | ❌ | https://www.digikey.com/en/products/detail/w%C3%BCrth-elektronik/150060VS75000/4489906
LED yellow 0603 | D1,D2 | 2 | 6 | 150060YS75000 | ❌ | https://www.digikey.com/en/products/detail/w%C3%BCrth-elektronik/150060YS75000/4489909
LED amber 0603 | D4 | 1 | 3 | 150060AS75000 | ❌ | https://www.digikey.com/en/products/detail/würth-elektronik/150060AS75000/10468254
Fuse holder 5x20mm | F1 | 1 | 3 | 696103101002 | ❌ | https://www.digikey.com/en/products/detail/w%C3%BCrth-elektronik/696103101002/7244555
Fuse 3.15A 5x20mm | F1 (3A fuse) | 1 | 3 | 0034.3122 | ❌ | https://www.digikey.com/en/products/detail/schurter-inc/0034-3122/639682
Fuse 5A 5x20mm | F1 (5A fuse) | 1 | 3 | 0034.3124 | ❌ | https://www.digikey.com/en/products/detail/schurter-inc/0034-3124/639681
Fuse 10A 5x20mm | F1 (10A fuse) | 1 | 3 | 0034.3127 | ❌ | https://www.digikey.com/en/products/detail/schurter-inc/0034-3127/640142
Fuse 20A 5x20mm | F1 (20A fuse) | 1 | 3 | 0034.3130 | ❌ | https://www.digikey.com/en/products/detail/schurter-inc/0034-3130/639761
2x3 0.1" headers male | J2a,J2b | 2 | 6 | M20-9980345 | ❌ | https://www.digikey.com/en/products/detail/harwin-inc/M20-9980345/3728084
2 x 3 gang jumper shunt 0.1" (3 circuits x 3A each) | - | 2 | 2 | MSBG-03-G | ❌ | https://www.digikey.com/en/products/detail/adam-tech/MSBG-03-G/9830986
TPS565247DRLR IC REG BUCK ADJ 6A SOT563 |  | 1 | 3 | TPS565247DRLR | ❌ | https://www.digikey.com/en/products/detail/texas-instruments/TPS565247DRLR/16585647
RES 220K OHM 1% 1/10W 0603 | R5 | 1 | 3 | RC0603FR-07220KL | ❌ | https://www.digikey.com/en/products/detail/yageo/RC0603FR-07220KL/727062
RES 30K OHM 1% 1/10W 0603 | R6 | 1 | 3 | RC0603FR-0730KL | ❌ | https://www.digikey.com/en/products/detail/yageo/RC0603FR-0730KL/727140
RES 20K OHM 1% 1/10W 0603 | R7 | 1 | 3 | RC0603FR-0720KL | ❌ | https://www.digikey.com/en/products/detail/yageo/RC0603FR-0720KL/727040
RES 100K OHM 1% 1/10W 0603 | R8 | 1 | 3 | RC0603FR-07100KL | ❌ | https://www.digikey.com/en/products/detail/yageo/RC0603FR-07100KL/726889
33pF 5% C0G/NP0 50V 0402 | C4 | 1 | 50 | GRM1555C1H330JA01D | ❌ | https://www.digikey.com/en/products/detail/murata-electronics/GRM1555C1H330JA01D/3693846
CAP CER 22UF 10V X7R 1206 | C5,C6,C7,C8 | 4 | 12 | GRM31CR71A226KE15L | ❌ | https://www.digikey.com/en/products/detail/murata-electronics/GRM31CR71A226KE15L/2039036
CAP CER 0.1UF 50V X7R 0603 | C9 | 1 | 3 | GCM188R71H104KA57D | ❌ | https://www.digikey.com/en/products/detail/murata-electronics/GCM188R71H104KA57D/1641653
CAP CER 10UF 25V X5R 0805 | C10,C11 | 2 | 6 | GRM21BR61E106MA73L | ❌ | https://www.digikey.com/en/products/detail/murata-electronics/GRM21BR61E106MA73L/4905533
CAP CER 0.1UF 100V X7R 0603 | C12 | 1 | 3 | GRM188R72A104KA35D | ❌ | https://www.digikey.com/en/products/detail/murata-electronics/GRM188R72A104KA35D/702549
FIXED IND 2.2UH 14.5A 9.41 MOHM | L1 | 1 | 3 | IHLP3232DZER2R2M11 | ❌ | https://www.digikey.com/en/products/detail/vishay-dale/IHLP3232DZER2R2M11/2616972
|  |  | 0 |  | ❌
|  |  | 0 |  | ❌
|  |  | 0 |  | ❌
PSU 5V_OUT Board (No eFuse Version - dc-barrel-simple.sch)
2.1x5.5mm DC barrel, 8A, 24V | J1 | 1 | 2 | PJ-063AH | ❌ | https://www.digikey.com/en/products/detail/cui-devices/PJ-063AH/2161208